## Sheet1
| Verify That | Checker | Input Configuration
| Transmit Data with Even Parity | 1- check the data is received correctly after 11/10 clock cycles 2- check the Busy is asserted one clock cycle after the Valid is rased 3- check the parity
TX Featues | Transmit Data with Odd Parity
Transmit Data with No Parity
Transmit Data with No Parity
| Recieve Data with Even Parity | 1- check the Parallel data is received correctly after 11/10 clock cycles of the transmitter clock 2- check the Valid is asserted in the 12th/11th clock cycle of the transmitter clock 3- check the parity
Recieve Data with Odd Parity
RX Features | Recieve Data with No Parity
RX RX Features | Recieve Data with No Parity
Try different prescales
| Error Injection, Incorrect strart/stop bits | Check the valid flag
cover group | cover point | coverpoint description | no. of bins
| reset | Covers the reset signal (rx_item.rst) transitions and states | 4
| par_en | Covers the parity enable signal (rx_item.par_en) states. | 2
rx_cvg | par_type | overs the parity type signal (rx_item.par_type) states. | 2
| prescale | Covers the prescale value (rx_item.prescale) states. | 4
| Valid_checking | Covers the RX output valid signal (rx_item.RX_out_valid) states | 2
| cross2 | Covers the cross between par_en and par_type | 4
| reset | Covers the reset signal (rx_item.rst) transitions and states | 4
rx_cvg | par_en | Covers the parity enable signal (rx_item.par_en) states. | 2
| par_type | overs the parity type signal (rx_item.par_type) states. | 2
| Constraints | In whch transaction
| Prescale must be 4,8,16 or 32 | RX_Transaction